## WORK_DR_KEY_CONST
T | SOLID TIMBER W/ PLASTIC LAMINATED SHEET ON BOTH SIDES | 1 | 0 | 1
GS | GALVANIZED MILD STEEL W/ POWDER COAT FINISH | 0 | 0 | 2
SS | STAINLESS STEEL | 0 | 0 | 3
G | GLASS DOOR | 0 | 0 | 4
PR | PROPRIETARY DEMOUNTABLE PARTITION DOOR | 0 | 0 | 5
TT | SOLID TIMBER W/ WOOD VENEER FINISH ON BOTH SIDES | 1 | 0 | 6
MT | GALVANIZED MILD STEEL W/ PLASTIC LAMINATED SHEET ON BOTH SIDES | 0 | 1 | 7
SP | SPECIAL MATERIAL AS DESCRIBED ON PLAN / SCHEDULE | 0 | 0 | 8

## WORK_DR_KEY_LOCKFCN
0 | PUSH / PULL ONLY, NO LOCK + PULL HANDLE / PUSH PLATE
1 | PASSAGE LATCH + LEVER HANDLE (NO LOCK)
2 | PRIVACY LOCK + LEVER HANDLE, INDICATOR & EMERGENCY RELEASE OUTSIDE, THUMBTURN INSIDE
2A | ELECTROMAGNETIC PRIVACY LOCK (BATHROOM LOCK) (AUTO SLIDING GEAR WITH INDICATOR AND MANUAL OVERRIDE) | AUTOMATIC DOOR OPERATOR (W/ DOOR CONTACT)
3 | DEADLOCK + LEVER HANDLE & INDICATOR KEY OUTSIDE, THUMBTURN INSIDE
3A | DEADLOCK + PULL HANDLE, KEY OUTSIDE, CLASSROOM TURN INSIDE
3B | DEADLOCK + PULL HANDLE, KEY OUTSIDE, GLASS DOOR LOCK
4 | SASH LOCK + LEVER HANDLE, KEY OUTSIDE, THUMBTURN INSIDE
5 | NIGHT LATCH + SPECIAL LEVER HANDLES SET (ONE SIDE FIXED, OTHER SIDE OPERABLE), KEY ONE SIDE ONLY
5A | NIGHT LATCH + HALF PAIR OF LEVER HANDLE INSIDE ROOM, NOTHING OUTSIDE
6 | MECHANICAL PANIC EXIT DEVICE (W/ LOCAL ALARM)
6A | ELECTRICAL PANIC EXIT DEVICE (ELECTROMAGNETIC LOCK) (FAIL SAFE) (W/ LOCAL ALARM) | ELECTRIC LOCKING DEVICES (MANUAL)
6B | ELECTRICAL PANIC EXIT DEVICE W/ DELAY ACTION (ELECTROMAGNETIC LOCK) (FAIL SAFE) (W/ LOCAL ALARM) | ELECTRIC LOCKING DEVICES (MANUAL)
7 | MECHANICAL PINPAD + LEVER HANDLES
8 | SLIDING DOOR LOCK (SAME WITH LOCK 2)
8A | SLIDING DOOR LOCK (SAME WITH LOCK 3A)
8B | SLIDING DOOR, NO LOCK + PULL HANDLE
8C | SLIDING DOOR LOCK (SAME WITH 3)
9 | PROPERTY STRONG ROOM LOCK
20 | ELECTROMAGNETIC LOCK (FAIL SAFE) + PUSH PLATE AND PULL HANDLE | ELECTRIC LOCKING DEVICES (MANUAL)
20A | ELECTROMAGNETIC LOCK (FAIL SAFE) + LEVER HANDLE | ELECTRIC LOCKING DEVICES (MANUAL)
20B | ELECTROMAGNETIC LOCK (FAIL SAFE) + PRIVACY LOCK + LEVER HANDLE | ELECTRIC LOCKING DEVICES (MANUAL)
21 | ELECTRIC STRIKE LOCK (FAIL SECURE) + LEVER HANDLE | ELECTRIC LOCKING DEVICES (MANUAL)
21A | (NOT USED) | ELECTRIC LOCKING DEVICES (MANUAL)
30 | AUTOMATIC SWING DOOR OPERATOR (ELECTROMAGNETIC LOCK) (FAIL SAFE) | AUTOMATIC DOOR OPERATOR (W/ DOOR CONTACT)
30A | AUTOMATIC SWING DOOR OPERATOR (ELECTRIC STRIKE LOCK) (FAIL SECURE) | AUTOMATIC DOOR OPERATOR (W/ DOOR CONTACT)
31 | AUTOMATIC SLIDING DOOR OPERATOR (ELECTROMAGNETIC LOCK W/ FLUSH PULL HAND) (FAIL SAFE) | AUTOMATIC DOOR OPERATOR (W/ DOOR CONTACT)
31A | (NOT USED) | AUTOMATIC DOOR OPERATOR (W/ DOOR CONTACT)

## WORK_DR_KEY_OPER
A | AUTOMATIC OPERATION
M | MANUAL OPERATION

## WORK_DR_KEY_PANEL
A | W/ NO VISION PANEL | 0 |  | Family Type: 0_A_L-L, Family: DR_NHOST_PNL_GENC_300
AA | W/ NO VISION PANEL | 0 | 0 | Family Type: 0_A_L-L, Family: DR_NHOST_PNL_GENC_300 | Family Type: 0_A_L-L, Family: DR_NHOST_PNL_GENC_300
Aa | W/ NO VISION PANEL | 0 | 0 | Family Type: 0_A_L-L, Family: DR_NHOST_PNL_GENC_300 | Family Type: 0_A_L-L, Family: DR_NHOST_PNL_GENC_300
B | W/ SMALL VISION PANEL | 1 |  | Family Type: 0_B_L-L, Family: DR_NHOST_PNL_GENC_300
Ba | W/ SMALL VISION PANEL | 1 | 0 | Family Type: 0_B_L-L, Family: DR_NHOST_PNL_GENC_300 | Family Type: 0_A_L-L, Family: DR_NHOST_PNL_GENC_300
BB | W/ SMALL VISION PANEL | 1 | 1 | Family Type: 0_B_L-L, Family: DR_NHOST_PNL_GENC_300 | Family Type: 0_B_L-L, Family: DR_NHOST_PNL_GENC_300
C | W/ LARGE VISION PANEL | 1 |  | Family Type: 0_C_L-L, Family: DR_NHOST_PNL_GENC_300
Ca | W/ LARGE VISION PANEL | 1 | 0 | Family Type: 0_C_L-L, Family: DR_NHOST_PNL_GENC_300 | Family Type: 0_A_L-L, Family: DR_NHOST_PNL_GENC_300
CC | W/ LARGE VISION PANEL | 1 | 1 | Family Type: 0_C_L-L, Family: DR_NHOST_PNL_GENC_300 | Family Type: 0_C_L-L, Family: DR_NHOST_PNL_GENC_300
D | FULL GLAZED | 0 |  | Family Type: 0_D_L-L, Family: DR_NHOST_PNL_GENC_300
DD | FULL GLAZED | 0 | 0 | Family Type: 0_D_L-L, Family: DR_NHOST_PNL_GENC_300 | Family Type: 0_D_L-L, Family: DR_NHOST_PNL_GENC_300
E | W/ SPECIAL SIZED VISION PANEL | 1 |  | Family Type: 0_E_L-L, Family: DR_NHOST_PNL_GENC_300
EE | W/ SPECIAL SIZED VISION PANEL | 1 | 0 | Family Type: 0_E_L-L, Family: DR_NHOST_PNL_GENC_300 | Family Type: 0_E_L-L, Family: DR_NHOST_PNL_GENC_300
SA | W/ NO VISION PANEL | 0 |  | Family Type: 0_A_0-0, Family: DR_NHOST_PNL_GENC_300
SAA | W/ NO VISION PANEL | 0 | 0 | Family Type: 0_A_0-0, Family: DR_NHOST_PNL_GENC_300 | Family Type: 0_A_0-0, Family: DR_NHOST_PNL_GENC_300
SB | W/ SMALL VISION PANEL | 1 |  | Family Type: 0_B_0-0, Family: DR_NHOST_PNL_GENC_300
SBB | W/ SMALL VISION PANEL | 1 | 1 | Family Type: 0_B_0-0, Family: DR_NHOST_PNL_GENC_300 | Family Type: 0_B_0-0, Family: DR_NHOST_PNL_GENC_300
SC | W/ LARGE VISION PANEL | 1 |  | Family Type: 0_C_0-0, Family: DR_NHOST_PNL_GENC_300
SCC | W/ LARGE VISION PANEL | 1 | 1 | Family Type: 0_C_0-0, Family: DR_NHOST_PNL_GENC_300 | Family Type: 0_C_0-0, Family: DR_NHOST_PNL_GENC_300
SD | FULL GLAZED | 0 |  | Family Type: 0_D_0-0, Family: DR_NHOST_PNL_GENC_300
SDD | FULL GLAZED | 0 | 0 | Family Type: 0_D_0-0, Family: DR_NHOST_PNL_GENC_300 | Family Type: 0_D_0-0, Family: DR_NHOST_PNL_GENC_300
SE | W/ SPECIAL SIZED VISION PANEL | 1 |  | Family Type: 0_E_0-0, Family: DR_NHOST_PNL_GENC_300
SEE | W/ SPECIAL SIZED VISION PANEL | 1 | 1 | Family Type: 0_E_0-0, Family: DR_NHOST_PNL_GENC_300 | Family Type: 0_E_0-0, Family: DR_NHOST_PNL_GENC_300

## WORK_DR_KEY_FEATURE
a | HERMETICALLY SEALED
b | DOOR INTERLOCKING SYSTEM
c1 | WITH MECHANICAL HOLD-OPEN DEVICE
c2 | WITH ELECTROMAGNETIC HOLD-OPEN DEVICE (AUTOMATICALLY RELEASED IN EMERGENCY)
c3 | WITH ELECTROMAGNETIC HOLD-OPEN DEVICE INC. INTO DOOR OPERATOR (AUTOMATICALLY RELEASED IN EMERGENCY)
d | LEAD LINED
e | (NOT USE)
f | 180° DOOR VIEWER
g | ACOUSTIC DOOR SEAL
h | X-RAY IN-USE LIGHT BOX
j | LASER IN-USE LIGHT BOX
k | DOOR PADDING - 40mm THK.
l | LOCAL ALARM
m | SPECIAL DESIGN DOOR TO MATCH SPECIAL INTERIOR DESIGN OR CURTAIN WALL
n1 | OPERATED BY ACCESS CARD
n2 | OPERATED BY MOTION SENSOR
n3 | OPERATED BY HAND SENSOR
n4 | (NOT USED)
n5 | OPERATED BY DIGITAL KEYPAD
n6 | OPERATED BY KICKBUTTON
n7 | (NOT USED)
n8 | OPERATED BY AMR SENSOR
p | FINGER GUARD
q | RELEASE BUTTON
q1 | DOOR RELEASE BUTTON AT NURSE STATION/COUNTER DESK/DOCTOR DESK VIDEO DOOR PHONE
r | VIDEO DOOR PHONE
s | BREAKGLASS UNIT (NON FS TYPE)
t1 | OVERRIDE SWITCH FOR ELECTRIC LOCKS OR DOOR (MID LEVEL)
t2 | OVERRIDE SWITCH FOR ELECTRIC LOCKS OR DOOR (DOOR HEAD LEVEL)
t3 | OVERRIDE KEY SWITCH WITH DOOR POSITION SETTING
t4 | CENTRAL OVERRIIDE SWITCH AT NURSE STATION (CONTROLLED BY MASTER CONTROL PANEL, DOOR LOCK DEACTIVATE ONCE CLOSED)
u | ELECTRICAL LASER SHIELDING INTERSTITIAL VENETIAN BLIND
v | WITH TIME CONTROL FUNCTION
w1 | VISION PANEL IN SANDBLASTED GLASS
w2 | VISION PANEL W/WIRE GLASS
w3 | VISION PANEL W/INTERSTITIAL BLINDS
x | ANTI-RODENT SEAL
y | STAINLESS STEEL CORNER GUARD

## WORK_DR_KEY_PROTPULL
PL | VINYL PROTECTION SHEET-PULL SIDE | 13WW_VINYL_DR_PROT | 1 | 2
WL | VINYL PROTECTION SHEET-WALL SIDE | 13WW_VINYL_DR_PROT | 1 | 3
PLS | STAINLESS STEEL PROTECTION SHEET-PULL SIDE | 15SM_SS_DR_PROT | 1 | 6
WLS | STAINLESS STEEL PROTECTION SHEET-WALL SIDE | 15SM_SS_DR_PROT | 1 | 7

## WORK_DR_KEY_PROTPULLHT
1 | 400 mm | 400
2 | 900 mm | 900

## WORK_DR_KEY_PROTPUSH
PH | VINYL PROTECTION SHEET-PUSH SIDE | 13WW_VINYL_DR_PROT | 1 | 1
TK | VINYL PROTECTION SHEET-TRACK SIDE | 13WW_VINYL_DR_PROT | 1 | 4
PHS | STAINLESS STEEL PROTECTION SHEET-PUSH SIDE | 15SM_SS_DR_PROT | 1 | 5
TKS | STAINLESS STEEL PROTECTION SHEET-TRACK SIDE | 15SM_SS_DR_PROT | 1 | 8

## WORK_DR_KEY_PROTPUSHHT
1 | 400 mm | 400
2 | 900 mm | 900

## Door Curb
PLANT_ | 1
ACC-TOIL_ | 0
BOH_ | 0
CLIN_ | 0
OFF_ | 0
STOR_ | 0
TOIL_ | 0
EXIT_ | 0